## Taslak
GEMİ ADI / VESSEL NAME: | {VesselName} |  | IMO NUMBER: | {ImoNumber} | D/G MODEL: | {D/GModel} | D/G NO: | {NN} | RAPOR TARİHİ / REPORT DATE: | {NN}
[6 empty] | Normal: | Müsaade Edilebilir Değer (Acceptable value): | *Ayar gerek (Needs adjustment): | Kaplin Tarafında (Coupling Side):
[6 empty] | ± 3 / 100 mm | ± 5 / 100 mm | ± 8 / 100 mm | - 11 / 100 mm
| Crank web position (Flywheell end view, turn clockwise) |  |  | Cylinder no & deflection units in 1 / 100 mm
|  |  |  | 1 | 2 | 3 | 4 | 5 | 6
| Near bottom, starboard |  | X | {NN} | {NN} | {NN} | {NN} | {NN} | {NN}
| Starboard |  | S | {NN} | {NN} | {NN} | {NN} | {NN} | {NN}
| Top |  | T | {NN} | {NN} | {NN} | {NN} | {NN} | {NN}
| Port |  | P | {NN} | {NN} | {NN} | {NN} | {NN} | {NN}
| Near bottom, port |  | Y | {NN} | {NN} | {NN} | {NN} | {NN} | {NN}
| Bottom (X+Y)/2 = |  | B
Deflections from vertical misaligment
| Vertical defl. (T-B) = |  | V
For acceptable deflection, see plate 510-01.00 (page 4)
Deflection from horizontal misaligment
| Horizantal defl. (S-P)= |  | H
| Check on gauge | (T+B)= | C
| Readings etc. | (S+P)= | D
C ve D değerleri birbirine yakın olmalıdır (C and D should be nearly the same.).
Eğer C ve D değerleri birbirine yakın değilse ölçü aleti yerinden oynamış veya değer yanlış okunmuştur (If C and D are not nearly equal this may indicate that the dial gauge has moved, and/or the value has been read incorrectly.).
Bu durumda deflection değerleri bütün silindirler için tekrar alınmalıdır (In the above case, the readings for all cylinders should therefore be repeated and checked.).
Eğer hala değerler arasındaki fark büyükse jurnal yataklarında ovalleşme olabilir veya jurnal ana yataklar içinde uygun durumda durmuyordur (If C and D still differ, this may either be due to journal ovality / eccentricity, or it may be because the journal is not resting in the main bearing.).
ÖNEMLİ: DEFLECTION GEYCİ KRANK WEBLER ÜZERİNDEKİ MARKALI NOKTALAR ARASINA YERLEŞTİRİLMELİDİR (IMPORTANT: PLACE DEFLECTION GAUGE IN THE CENTER PUNCH MARKS ON CRANK WEBS.).
Başmühendis (Ad Soyad ve İmza) Chief Engineer (Name and Signature) |  |  |  | Cylinder no & deflection units in 1 / 100 mm 3: {C/E NAME}